## esp8266_new
Qty | Reference(s) | Value | Component name | Footprint | MPN | VENDOR
2 | C2, C3 | 100uF | Device:C_Polarized_US | Capacitor_SMD:C_0603_1608Metric | CL32A107MPVNNNE | DIGIKEY
2 | C5, C6 | 220uF | Device:C_Polarized_US | Capacitor_SMD:C_1210_3225Metric | GRM32ER60J227ME05L | LCSC
2 | C8, C9 | 0.1uF | Device:C | Capacitor_SMD:CP_Elec_4x5.8 | UUP1H0R1MCL1GS | MOUSER
2 | D1, D2 | LED | Device:LED | LED_SMD:LED_0603_1608Metric | NCD0603R1 | LCSC
1 | D3 | D | Device:D | Package_TO_SOT_SMD:SOT-23 | BAS70-06-7-F | MOUSER
2 | D5, D6 | D_Schottky | Device:D_Schottky | Package_TO_SOT_SMD:TO-277A | RBQ10RSM65BTL1 | MOUSER
7 | H1, H2, H3, H4, H5, H6, H7 | MountingHole | Mechanical:MountingHole | MountingHole:MountingHole_2mm | ~
1 | J1 | esp con | Connector:Conn_01x15_Female | Connector_PinSocket_2.54mm:PinSocket_1x15_P2.54mm_Vertical | PM254-1-15-Z-8.5 | LCSC
1 | J2 | esp conn | Connector:Conn_01x15_Female | Connector_PinSocket_2.54mm:PinSocket_1x15_P2.54mm_Vertical | PM254-1-15-Z-8.5 | LCSC
1 | J3 | TOF_sensor conn | Connector:Conn_01x06_Female | Connector_PinSocket_2.54mm:PinSocket_1x06_P2.54mm_Horizontal | A2541HWR-6P | LCSC
1 | J4 | LED_Connector | Connector:Conn_01x04_Female | Connector_PinSocket_2.54mm:PinSocket_1x04_P2.54mm_Horizontal | PM254-1-04-W-8.5 | LCSC
1 | J5 | Switch_Connector | Connector:Conn_01x02_Male | Connector_JST:JST_EH_S2B-EH_1x02_P2.50mm_Horizontal | XH-2AW | LCSC
1 | J6 | Buzzer | Connector:Conn_01x02_Male | Connector_JST:JST_EH_S2B-EH_1x02_P2.50mm_Horizontal | XH-2AW | LCSC
1 | J7 | Batt | Connector:Conn_01x02_Male | Connector_JST:JST_EH_S2B-EH_1x02_P2.50mm_Horizontal | XH-2AW | LCSC
1 | K1 | DIPxx-1Cxx-51x | Relay:DIPxx-1Cxx-51x | Relay_THT:Relay_StandexMeder_DIP_LowProfile | 1419131-5 | LCSC
2 | L2, L3 | 33uH | Device:L | Inductor_SMD:L_1206_3216Metric | SRR1280-330M | MOUSER
1 | Q1 | Q_NPN_BEC | Device:Q_NPN_BEC | Package_TO_SOT_SMD:TO-252-2L | HXY60N02D | LCSC
5 | R1, R2, R3, R6, R7 | 1k | Device:R | Resistor_SMD:R_0603_1608Metric | RC0603FR-071KL | LCSC
1 | R4 | 10k | Device:R | Resistor_SMD:R_0603_1608Metric | RC0603JR-0710KL | LCSC
1 | R9 | 22.7k | Device:R | Resistor_SMD:R_0603_1608Metric | ARG03BTC2262 | LCSC
1 | R10 | 3.1k | Device:R | Resistor_SMD:R_0603_1608Metric | AR03BTCX3101NA | LCSC
2 | U2, U3 | LM2596S-ADJ | Regulator_Switching:LM2596S-ADJ | Package_TO_SOT_SMD:TO-263-5_TabPin3 | LM2596SX-ADJ/NOPB | MOUSER